## Axial Performance
Axial Position (in) | Axial Position (m) | Gas Temperature (K) | Gas Pressure (psia) | Gas Density (kg/m^3) | Hot Wall Temp (K) | Cold Wall Temp (K) | Coolant Bulk Temp (K) | Coolant Pressure (psia) | Coolant Density (kg/m^3) | Coolant Velocity (m/s) | Qdot (W) | Heat Flux (W/m^2) | Heat Flux (MW/m^2) | Hot Gas HTC (W/m^2-K) | Coolant HTC Selected (W/m^2-K) | Coolant HTC Gnielinski (W/m^2-K) | Coolant HTC Dittus-Boelter (W/m^2-K) | Bartz Sigma (-) | Reynolds Number (-) | Prandtl Number (-) | Darcy Friction Factor (-) | Pressure Drop dP (Pa) | Pressure Drop dP (psid) | Coolant Boiling Limit (K) | TBC Surface Temp (K) | Tangential Stress Total (Pa) | Tangential Stress Pressure (Pa) | Tangential Stress Thermal (Pa) | Longitudinal Stress Total (Pa) | Longitudinal Stress Thermal (Pa)
-8.75 | -0.22225 | 3552.4613 | 592.2704 | 3.1242 | 618.066 | 587.564 | 464.5461 | 721.7631 | 877.1346 | 9.7617 | 212.7526 | 12231289.7149 | 12.2313 | 4168.2488 | 95358.2576 | 219985.8987 | 95358.2576 | 1.4361 | 75474.7025 | 0.94978 | 0.04542 | 7339.7731 | 1.0645 | 536.795 | 618.066 | 63325454.8146 | 288051.4624 | 63037403.3522 | 83209372.4249 | 83209372.4249
-8.5583 | -0.21738 | 3552.4613 | 592.2704 | 3.1242 | 616.2843 | 585.7549 | 462.2132 | 722.8276 | 879.7528 | 9.7329 | 212.9437 | 12242276.8856 | 12.2423 | 4169.4615 | 94881.2306 | 218249.9066 | 94881.2306 | 1.4365 | 74488.3232 | 0.95831 | 0.045431 | 7319.8436 | 1.0617 | 536.887 | 616.2843 | 63384422.649 | 290393.8124 | 63094028.8367 | 83284118.0644 | 83284118.0644
-8.3665 | -0.21251 | 3552.4613 | 592.2704 | 3.1242 | 614.5064 | 583.9496 | 459.8729 | 723.8893 | 882.3506 | 9.7046 | 213.1345 | 12253247.5936 | 12.2532 | 4170.6724 | 94396.4981 | 216491.9958 | 94396.4981 | 1.4369 | 73499.1147 | 0.96725 | 0.045441 | 7300.2473 | 1.0588 | 536.9787 | 614.5064 | 63443299.3681 | 292729.8915 | 63150569.4766 | 83358751.7092 | 83358751.7092
-8.1748 | -0.20764 | 3552.4613 | 592.2704 | 3.1242 | 612.7327 | 582.1487 | 457.5252 | 724.9481 | 884.9278 | 9.6766 | 213.325 | 12264198.5081 | 12.2642 | 4171.8813 | 93903.8518 | 214711.725 | 93903.8518 | 1.4373 | 72507.0578 | 0.97662 | 0.045452 | 7280.9817 | 1.056 | 537.07 | 612.7327 | 63502067.9107 | 295059.8057 | 63207008.105 | 83433250.6986 | 83433250.6986
-7.9831 | -0.20277 | 3552.4613 | 592.2704 | 3.1242 | 610.964 | 580.3527 | 455.1703 | 726.0041 | 887.4846 | 9.6491 | 213.5151 | 12275126.1918 | 12.2751 | 4173.0877 | 93403.0827 | 212908.6628 | 93403.0827 | 1.4377 | 71512.1439 | 0.98645 | 0.045464 | 7262.0446 | 1.0533 | 537.161 | 610.964 | 63560710.6666 | 297383.6599 | 63263327.0067 | 83507591.6488 | 83507591.6488
-7.7914 | -0.1979 | 3552.4613 | 592.2704 | 3.1242 | 609.2007 | 578.5622 | 452.8084 | 727.0573 | 890.0209 | 9.6219 | 213.7047 | 12286027.084 | 12.286 | 4174.2913 | 92893.9793 | 211082.3833 | 92893.9793 | 1.4382 | 70514.376 | 0.99674 | 0.045475 | 7243.4339 | 1.0506 | 537.2516 | 609.2007 | 63619209.3899 | 299701.5588 | 63319507.8312 | 83581750.3371 | 83581750.3371
-7.5996 | -0.19303 | 3552.4613 | 592.2704 | 3.1242 | 607.4446 | 576.7788 | 450.4396 | 728.1079 | 892.5369 | 9.595 | 213.8955 | 12296993.0367 | 12.297 | 4175.5258 | 92376.3202 | 209232.4453 | 92376.3202 | 1.4386 | 69513.7607 | 1.0075 | 0.045487 | 7225.1477 | 1.0479 | 537.342 | 607.4446 | 63678037.569 | 302013.606 | 63376023.963 | 83656351.6312 | 83656351.6312
-7.4079 | -0.18816 | 3552.4613 | 592.2704 | 3.1242 | 605.6939 | 575.0011 | 448.0639 | 729.1558 | 895.0325 | 9.5686 | 214.0839 | 12307829.2253 | 12.3078 | 4176.7224 | 91849.8809 | 207358.4219 | 91849.8809 | 1.439 | 68510.3315 | 1.0188 | 0.0455 | 7207.1847 | 1.0453 | 537.432 | 605.6939 | 63736191.2244 | 304319.9051 | 63431871.3193 | 83730070.1415 | 83730070.1415
-7.2162 | -0.18329 | 3552.4613 | 592.2704 | 3.1242 | 603.9505 | 573.2308 | 445.6815 | 730.2012 | 897.5077 | 9.5425 | 214.2718 | 12318626.8637 | 12.3186 | 4177.9149 | 91314.4109 | 205459.8335 | 91314.4109 | 1.4394 | 67504.1264 | 1.0306 | 0.045512 | 7189.5438 | 1.0428 | 537.5216 | 603.9505 | 63794140.555 | 306620.5591 | 63487519.9959 | 83803526.3945 | 83803526.3945
-7.0245 | -0.17842 | 3552.4613 | 592.2704 | 3.1242 | 602.2152 | 571.4686 | 443.2925 | 731.2439 | 899.9625 | 9.5167 | 214.4588 | 12329381.3964 | 12.3294 | 4179.1027 | 90769.6142 | 203536.1079 | 90769.6142 | 1.4398 | 66495.1951 | 1.043 | 0.045526 | 7172.224 | 1.0402 | 537.611 | 602.2152 | 63851862.1857 | 308915.6708 | 63542946.5149 | 83876689.3997 | 83876689.3997
-6.8327 | -0.17355 | 3552.4613 | 592.2704 | 3.1242 | 600.4887 | 569.7154 | 440.897 | 732.2841 | 902.3968 | 9.4913 | 214.645 | 12340087.5089 | 12.3401 | 4180.2853 | 90215.0902 | 201586.4403 | 90215.0902 | 1.4402 | 65483.6001 | 1.056 | 0.045539 | 7155.2247 | 1.0378 | 537.7 | 600.4887 | 63909328.83 | 311205.3427 | 63598123.4873 | 83949523.0033 | 83949523.0033
-6.641 | -0.16868 | 3552.4613 | 592.2704 | 3.1242 | 598.7722 | 567.9724 | 438.4952 | 733.3219 | 904.8107 | 9.4663 | 214.8303 | 12350737.9401 | 12.3507 | 4181.4618 | 89650.1313 | 199609.3187 | 89650.1313 | 1.4406 | 64469.416 | 1.0696 | 0.045553 | 7138.5456 | 1.0354 | 537.7887 | 598.7722 | 63966503.1676 | 313489.6773 | 63653013.4903 | 84021977.8072 | 84021977.8072
-6.4493 | -0.16381 | 3552.4613 | 592.2704 | 3.1242 | 597.0685 | 566.2423 | 436.0871 | 734.3573 | 907.2041 | 9.4416 | 215.0143 | 12361315.6579 | 12.3613 | 4182.6304 | 89072.3756 | 197599.3457 | 89072.3756 | 1.441 | 63452.7313 | 1.0839 | 0.045568 | 7122.1866 | 1.033 | 537.8772 | 597.0685 | 64023297.5207 | 315768.777 | 63707528.7437 | 84093937.9417 | 84093937.9417
-6.2576 | -0.15894 | 3552.4613 | 592.2704 | 3.1242 | 595.375 | 564.5226 | 433.673 | 735.3903 | 909.5769 | 9.4172 | 215.1973 | 12371835.9249 | 12.3718 | 4183.7927 | 88485.1879 | 195564.7226 | 88485.1879 | 1.4414 | 62433.6457 | 1.0988 | 0.045583 | 7106.1481 | 1.0307 | 537.9653 | 595.375 | 64079790.6533 | 318042.7444 | 63761747.9089 | 84165507.2397 | 84165507.2397
-6.0658 | -0.15407 | 3552.4613 | 592.2704 | 3.1242 | 593.6825 | 562.8038 | 431.2528 | 736.4209 | 911.9291 | 9.3932 | 215.3803 | 12382356.5907 | 12.3824 | 4184.9552 | 87899.0516 | 193530.3011 | 87899.0516 | 1.4418 | 61412.2664 | 1.1143 | 0.045598 | 7090.4305 | 1.0284 | 538.0531 | 593.6825 | 64136280.8114 | 320311.6821 | 63815969.1293 | 84237079.2506 | 84237079.2506
-5.8741 | -0.1492 | 3552.4613 | 592.2704 | 3.1242 | 592.0017 | 561.0969 | 428.8268 | 737.4493 | 914.2606 | 9.3696 | 215.5621 | 12392810.8321 | 12.3928 | 4186.1104 | 87302.9189 | 191470.1385 | 87302.9189 | 1.4422 | 60388.7188 | 1.1304 | 0.045614 | 7075.0348 | 1.0261 | 538.1407 | 592.0017 | 64192423.7059 | 322575.6933 | 63869848.0126 | 84308199.3766 | 84308199.3766
-5.6824 | -0.14433 | 3552.4613 | 592.2704 | 3.1242 | 590.3332 | 559.4026 | 426.395 | 738.4755 | 916.5713 | 9.3462 | 215.7427 | 12403193.873 | 12.4032 | 4187.2579 | 86696.648 | 189384.1297 | 86696.648 | 1.4426 | 59363.1416 | 1.1473 | 0.045631 | 7059.9621 | 1.024 | 538.228 | 590.3332 | 64248194.8253 | 324834.8811 | 63923359.9441 | 84378835.1263 | 84378835.1263
-5.4907 | -0.13946 | 3552.4613 | 592.2704 | 3.1242 | 588.678 | 557.7217 | 423.9575 | 739.4994 | 918.861 | 9.3232 | 215.922 | 12413500.7644 | 12.4135 | 4188.397 | 86080.1015 | 187272.1978 | 86080.1015 | 1.443 | 58335.6863 | 1.165 | 0.045648 | 7045.214 | 1.0218 | 538.315 | 588.678 | 64303568.767 | 327089.3496 | 63976479.4174 | 84448952.831 | 84448952.831
-5.2989 | -0.13459 | 3552.4613 | 592.2704 | 3.1242 | 587.0368 | 556.055 | 421.5145 | 740.5212 | 921.1298 | 9.3005 | 216.0999 | 12423726.374 | 12.4237 | 4189.5272 | 85453.1469 | 185134.2946 | 85453.1469 | 1.4434 | 57306.5184 | 1.1836 | 0.045665 | 7030.7924 | 1.0197 | 538.4017 | 587.0368 | 64358519.1856 | 329339.2032 | 64029179.9824 | 84518517.5767 | 84518517.5767
-5.1072 | -0.12972 | 3552.4613 | 592.2704 | 3.1242 | 585.4105 | 554.4033 | 419.0661 | 741.541 | 923.3774 | 9.2781 | 216.2762 | 12433865.376 | 12.4339 | 4190.648 | 84815.6565 | 182970.4018 | 84815.6565 | 1.4438 | 56275.8162 | 1.203 | 0.045684 | 7016.6996 | 1.0177 | 538.4881 | 585.4105 | 64413018.7375 | 331584.547 | 64081434.1904 | 84587493.1314 | 84587493.1314
-4.9155 | -0.12485 | 3552.4613 | 592.2704 | 3.1242 | 583.7998 | 552.7676 | 416.6124 | 742.5587 | 925.6037 | 9.2561 | 216.451 | 12443912.2393 | 12.4439 | 4191.7586 | 84167.5079 | 180780.5316 | 84167.5079 | 1.4442 | 55243.7718 | 1.2233 | 0.045703 | 7002.9382 | 1.0157 | 538.5743 | 583.7998 | 64467039.023 | 333825.4873 | 64133213.5357 | 84655841.8671 | 84655841.8671
-4.7238 | -0.11998 | 3552.4613 | 592.2704 | 3.1242 | 582.2057 | 551.1487 | 414.1534 | 743.5743 | 927.8085 | 9.2343 | 216.624 | 12453861.2155 | 12.4539 | 4192.8585 | 83508.5841 | 178564.7278 | 83508.5841 | 1.4446 | 54210.5908 | 1.2447 | 0.045723 | 6989.5114 | 1.0137 | 538.6602 | 582.2057 | 64520550.5236 | 336062.1309 | 64184488.3926 | 84723524.6783 | 84723524.6783
-4.532 | -0.11511 | 3552.4613 | 592.2704 | 3.1242 | 580.6292 | 549.5476 | 411.6894 | 744.5881 | 929.9918 | 9.2129 | 216.7953 | 12463706.3263 | 12.4637 | 4193.947 | 82838.7735 | 176323.0668 | 82838.7735 | 1.4449 | 53176.4922 | 1.267 | 0.045743 | 6976.4225 | 1.0118 | 538.7459 | 580.6292 | 64573522.5355 | 338294.5861 | 64235227.9493 | 84790500.8931 | 84790500.8931
-4.3403 | -0.11024 | 3552.4613 | 592.2704 | 3.1242 | 579.0711 | 547.9653 | 409.2205 | 745.5999 | 932.1533 | 9.1918 | 216.9646 | 12473441.3491 | 12.4734 | 4195.0234 | 82157.9706 | 174055.6584 | 82157.9706 | 1.4453 | 52141.7085 | 1.2905 | 0.045764 | 6963.6756 | 1.01 | 538.8313 | 579.0711 | 64625923.0988 | 340522.9623 | 64285400.1365 | 84856728.1801 | 84856728.1801
-4.1486 | -0.10537 | 3552.4613 | 592.2704 | 3.1242 | 577.5325 | 546.4027 | 406.7467 | 746.6099 | 934.2928 | 9.1711 | 217.1319 | 12483059.8025 | 12.4831 | 4196.087 | 81466.0754 | 171762.6467 | 81466.0754 | 1.4457 | 51106.4859 | 1.3151 | 0.045786 | 6951.2749 | 1.0082 | 538.9165 | 577.5325 | 64677718.9212 | 342747.3703 | 64334971.5509 | 84922162.4472 | 84922162.4472
-3.9569 | -0.1005 | 3552.4613 | 592.2704 | 3.1242 | 576.0145 | 544.861 | 404.2681 | 747.6181 | 936.4101 | 9.1506 | 217.2971 | 12492554.9309 | 12.4926 | 4197.137 | 80762.9945 | 169444.211 | 80762.9945 | 1.446 | 50071.0836 | 1.3409 | 0.045809 | 6939.2253 | 1.0064 | 539.0014 | 576.0145 | 64728875.2968 | 344967.9224 | 64383907.3744 | 84986757.7342 | 84986757.7342
-3.7651 | -0.095635 | 3552.4613 | 592.2704 | 3.1242 | 574.5059 | 543.3288 | 401.785 | 748.6246 | 938.505 | 9.1303 | 219.2474 | 12501996.1114 | 12.502 | 4198.1811 | 80042.7213 | 167081.1965 | 80042.7213 | 1.4464 | 49027.2646 | 1.3682 | 0.045833 | 6984.3349 | 1.013 | 539.0861 | 574.5059 | 64779768.072 | 347202.9096 | 64432565.1624 | 85050986.0144 | 85050986.0144
-3.572 | -0.090728 | 3552.2443 | 592.1745 | 3.1239 | 573.2432 | 541.9417 | 399.2769 | 749.6376 | 940.5942 | 9.1102 | 219.5602 | 12551876.4902 | 12.5519 | 4213.4514 | 79310.4036 | 164691.1785 | 79310.4036 | 1.4467 | 47983.1217 | 1.397 | 0.045858 | 6971.6782 | 1.0112 | 539.1713 | 573.2432 | 65039283.1963 | 349645.4247 | 64689637.7716 | 85390321.8585 | 85390321.8585
-3.3793 | -0.085834 | 3551.9387 | 591.9668 | 3.123 | 572.5408 | 540.9311 | 396.7626 | 750.6487 | 942.6616 | 9.0905 | 220.4486 | 12675508.6761 | 12.6755 | 4254.386 | 78563.9702 | 162268.0198 | 78563.9702 | 1.4468 | 46936.2207 | 1.4273 | 0.045884 | 6960.7704 | 1.0096 | 539.2562 | 572.5408 | 65679142.2094 | 352331.0772 | 65326811.1322 | 86231390.6945 | 86231390.6945
-3.1881 | -0.080977 | 3551.4947 | 591.5916 | 3.1215 | 572.6304 | 540.448 | 394.2357 | 751.6583 | 944.7121 | 9.0709 | 222.0854 | 12905162.5926 | 12.9052 | 4332.2426 | 77800.6398 | 159803.4542 | 77800.6398 | 1.4467 | 45883.3429 | 1.4594 | 0.045912 | 6950.0733 | 1.008 | 539.3409 | 572.6304 | 66865780.3154 | 355382.9139 | 66510397.4016 | 87793724.5701 | 87793724.5701
-2.9987 | -0.076168 | 3550.9009 | 591.0458 | 3.1191 | 573.4513 | 540.4494 | 391.6876 | 752.6663 | 946.7521 | 9.0514 | 224.3885 | 13233769.7966 | 13.2338 | 4444.6662 | 77017.7686 | 157289.8732 | 77017.7686 | 1.4464 | 44821.707 | 1.4935 | 0.04594 | 6939.3977 | 1.0065 | 539.4254 | 573.4513 | 68562775.1752 | 358807.8112 | 68203967.3641 | 90029236.9206 | 90029236.9206
-2.8119 | -0.071422 | 3550.1163 | 590.2899 | 3.1158 | 575.0725 | 540.9753 | 389.1106 | 753.6728 | 948.7867 | 9.032 | 227.4204 | 13672990.8631 | 13.673 | 4595.8957 | 76212.3535 | 154718.741 | 76212.3535 | 1.446 | 43748.2966 | 1.5299 | 0.045971 | 6929.2206 | 1.005 | 539.5097 | 575.0725 | 70830309.7996 | 362692.7165 | 70467617.0831 | 93017254.5497 | 93017254.5497
-2.6282 | -0.066757 | 3549.0811 | 589.2662 | 3.1113 | 577.5823 | 542.0752 | 386.4965 | 754.6778 | 950.8214 | 9.0127 | 231.2258 | 14238341.7582 | 14.2383 | 4791.6364 | 75381.0732 | 152080.7727 | 75381.0732 | 1.4452 | 42659.9591 | 1.569 | 0.046003 | 6919.1731 | 1.0035 | 539.5938 | 577.5823 | 73748478.0857 | 367165.6164 | 73381312.4693 | 96863332.4595 | 96863332.4595
-2.4482 | -0.062185 | 3547.7136 | 587.8954 | 3.1053 | 581.0691 | 543.795 | 383.8363 | 755.6813 | 952.8615 | 8.9934 | 235.8503 | 14946895.7644 | 14.9469 | 5038.3171 | 74520.268 | 149365.9183 | 74520.268 | 1.4442 | 41553.4219 | 1.6111 | 0.046038 | 6909.2334 | 1.0021 | 539.6776 | 581.0691 | 77405446.5351 | 372401.033 | 77033045.5021 | 101683620.0627 | 101683620.0627
-2.273 | -0.057735 | 3545.8632 | 586.026 | 3.097 | 585.7546 | 546.2603 | 381.1205 | 756.6834 | 954.9124 | 8.9739 | 241.4952 | 15837230.316 | 15.8372 | 5350.2193 | 73625.3384 | 146561.5403 | 73625.3384 | 1.4429 | 40424.5895 | 1.6567 | 0.046075 | 6900.675 | 1.0009 | 539.7613 | 585.7546 | 82000369.5518 | 378733.6757 | 81621635.8761 | 107740559.3565 | 107740559.3565
-2.1023 | -0.053399 | 3543.3624 | 583.5012 | 3.0858 | 591.6866 | 549.4778 | 378.3375 | 757.6843 | 956.9805 | 8.9544 | 248.0824 | 16925735.0569 | 16.9257 | 5734.2798 | 72691.737 | 143655.6195 | 72691.737 | 1.4411 | 39269.8847 | 1.7064 | 0.046114 | 6891.9238 | 0.99959 | 539.8447 | 591.6866 | 87618061.8204 | 386509.5736 | 87231552.2469 | 115145648.9659 | 115145648.9659
-1.9338 | -0.049118 | 3540.0751 | 580.2157 | 3.0713 | 598.6275 | 553.2733 | 375.4762 | 758.6839 | 959.071 | 8.9347 | 255.3304 | 18187026.5107 | 18.187 | 6183.0191 | 71715.7636 | 140639.2365 | 71715.7636 | 1.4391 | 38087.2113 | 1.7609 | 0.046158 | 6883.2271 | 0.99833 | 539.928 | 598.6275 | 94127934.8503 | 395961.1461 | 93731973.7042 | 123726205.2896 | 123726205.2896
-1.7664 | -0.044866 | 3535.7434 | 575.9454 | 3.0524 | 606.5506 | 557.6067 | 372.5289 | 759.6822 | 961.1861 | 8.9148 | 263.1524 | 19626515.6097 | 19.6265 | 6700.3154 | 70693.8782 | 137504.4187 | 70693.8782 | 1.4366 | 36875.0581 | 1.8207 | 0.046204 | 6874.9322 | 0.99712 | 540.0111 | 606.5506 | 101558369.8146 | 407582.7989 | 101150787.0157 | 133519038.8608 | 133519038.8608
-1.5997 | -0.040631 | 3529.9573 | 570.3324 | 3.0276 | 615.5063 | 562.4815 | 369.4891 | 760.6793 | 963.3267 | 8.8948 | 271.5081 | 21262950.3615 | 21.263 | 7295.6967 | 69622.5354 | 134243.6594 | 69622.5354 | 1.4337 | 35632.303 | 1.8867 | 0.046256 | 6867.1121 | 0.99599 | 540.094 | 615.5063 | 110006779.6565 | 422164.3272 | 109584615.3293 | 144651692.2346 | 144651692.2346
-1.4332 | -0.036402 | 3522.1016 | 562.8553 | 2.9946 | 625.5195 | 567.8788 | 366.3503 | 761.6753 | 965.4927 | 8.8747 | 280.3197 | 23113914.1763 | 23.1139 | 7979.7199 | 68498.3427 | 130850.4409 | 68498.3427 | 1.4303 | 34358.4065 | 1.9599 | 0.046312 | 6859.8551 | 0.99494 | 540.1767 | 625.5195 | 119564936.109 | 440856.3973 | 119124079.7117 | 157243785.2194 | 157243785.2194
-1.2663 | -0.032165 | 3511.2325 | 552.7432 | 2.9499 | 636.5474 | 573.73 | 363.1073 | 762.6703 | 967.6829 | 8.8544 | 289.4363 | 25189774.6173 | 25.1898 | 8762.6204 | 67318.3847 | 127320.2239 | 67318.3847 | 1.4263 | 33053.7592 | 2.0413 | 0.046373 | 6853.2746 | 0.99398 | 540.2593 | 636.5474 | 130287972.378 | 465360.0527 | 129822612.3253 | 171365848.2694 | 171365848.2694
-1.0985 | -0.027903 | 3495.8253 | 538.8053 | 2.8882 | 648.4257 | 579.8813 | 359.7565 | 763.6642 | 969.8943 | 8.8342 | 298.5863 | 27486325.8625 | 27.4863 | 9653.1326 | 66080.777 | 123652.0683 | 66080.777 | 1.4214 | 31720.2189 | 2.132 | 0.046441 | 6847.4059 | 0.99313 | 540.3416 | 648.4257 | 142156839.9068 | 498302.6273 | 141658537.2795 | 186989269.2089 | 186989269.2089
-0.92912 | -0.0236 | 3473.2685 | 519.1189 | 2.8008 | 660.7234 | 586.0018 | 356.2973 | 764.6574 | 972.121 | 8.8139 | 307.1528 | 29963371.4639 | 29.9634 | 10653.4726 | 64786.2304 | 119853.0923 | 64786.2304 | 1.4153 | 30362.5886 | 2.2335 | 0.046516 | 6839.7304 | 0.99202 | 540.4239 | 660.7234 | 154968616.7845 | 543925.9483 | 154424690.8362 | 203840591.9037 | 203840591.9037
-0.75391 | -0.019149 | 3441.7966 | 493.0218 | 2.6843 | 671.5051 | 590.9679 | 352.7367 | 765.6494 | 974.3525 | 8.7939 | 313.9243 | 32295437.7229 | 32.2954 | 11657.7763 | 63440.8512 | 115946.1873 | 63440.8512 | 1.4083 | 28991.05 | 2.3464 | 0.046597 | 6836.9509 | 0.99162 | 540.506 | 671.5051 | 167047344.939 | 603692.5016 | 166443652.4374 | 219705621.2173 | 219705621.2173
-0.57141 | -0.014514 | 3400.8995 | 461.3057 | 2.5418 | 678.7982 | 593.7405 | 349.0952 | 766.641 | 976.5697 | 8.7744 | 317.3973 | 34108142.1621 | 34.1081 | 12530.0786 | 62057.8734 | 111974.0872 | 62057.8734 | 1.4007 | 27622.0379 | 2.4714 | 0.046687 | 6834.619 | 0.99128 | 540.5879 | 678.7982 | 176461791.6949 | 675855.3647 | 175785936.3302 | 232037435.9559 | 232037435.9559
-0.38371 | -0.0097462 | 3348.5516 | 423.8278 | 2.3718 | 681.5453 | 593.759 | 345.4114 | 767.6323 | 978.7444 | 8.7556 | 317.0366 | 35202322.5035 | 35.2023 | 13199.1897 | 60653.8873 | 107987.4698 | 60653.8873 | 1.3922 | 26273.5982 | 2.6084 | 0.046783 | 6834.1516 | 0.99121 | 540.6697 | 681.5453 | 182185834.3177 | 760730.8084 | 181425103.5093 | 239481136.6322 | 239481136.6322
-0.19246 | -0.0048886 | 3283.7596 | 381.6748 | 2.1781 | 678.7729 | 590.5131 | 341.7297 | 768.6235 | 980.8474 | 8.7378 | 311.4752 | 35392169.0905 | 35.3922 | 13586.3142 | 59252.7842 | 104055.2905 | 59252.7842 | 1.383 | 24968.5275 | 2.7562 | 0.046886 | 6815.7965 | 0.98855 | 540.7515 | 678.7729 | 183259446.4351 | 855914.9627 | 182403531.4723 | 240772661.5435 | 240772661.5435
0 | 0 | 3205.9228 | 336.4005 | 1.9663 | 669.9872 | 583.7075 | 338.1109 | 769.612 | 982.8439 | 8.7218 | 290.2563 | 34598154.3681 | 34.5982 | 13643.1516 | 57927.9492 | 100379.8772 | 57927.9492 | 1.373 | 23770.9955 | 2.9074 | 0.046989 | 6544.3468 | 0.94918 | 540.833 | 669.9872 | 179269251.3429 | 957898.8223 | 178311352.5205 | 235370985.3271 | 235370985.3271
0.1845 | 0.0046864 | 3105.3728 | 282.6021 | 1.7053 | 647.5431 | 567.7175 | 334.7373 | 770.5612 | 984.6404 | 8.7075 | 270.293 | 32010081.9631 | 32.0101 | 13023.7184 | 56677.7681 | 96949.8513 | 56677.7681 | 1.3625 | 22672.824 | 3.0611 | 0.047092 | 6528.8196 | 0.94692 | 540.9111 | 647.5431 | 166051675.747 | 1078684.7482 | 164972990.9988 | 217764348.1184 | 217764348.1184
0.36498 | 0.0092705 | 2992.2715 | 231.0875 | 1.4472 | 622.0992 | 550.2837 | 331.5945 | 771.5081 | 986.2561 | 8.6948 | 249.9617 | 28798009.5446 | 28.798 | 12150.1755 | 55507.6327 | 93773.289 | 55507.6327 | 1.3503 | 21672.5025 | 3.2158 | 0.047194 | 6533.5469 | 0.94761 | 540.989 | 622.0992 | 149613102.5322 | 1194433.2251 | 148418669.307 | 195912643.4853 | 195912643.4853
0.53861 | 0.013681 | 2870.2129 | 184.7661 | 1.2063 | 592.4333 | 530.0187 | 328.6873 | 772.4557 | 987.6997 | 8.6837 | 227.0245 | 25028263.2878 | 25.0283 | 10988.009 | 54433.3295 | 90885.8395 | 54433.3295 | 1.3373 | 20777.1661 | 3.3679 | 0.047294 | 6541.8554 | 0.94882 | 541.0668 | 592.4333 | 130288944.8952 | 1298726.787 | 128990218.1082 | 170267087.9029 | 170267087.9029
0.70297 | 0.017855 | 2744.8528 | 145.7502 | 0.99503 | 561.4175 | 508.5941 | 326.0462 | 773.4046 | 988.9674 | 8.674 | 203.264 | 21182158.7493 | 21.1822 | 9701.2988 | 53462.2169 | 88299.7028 | 53462.2169 | 1.3235 | 19986.5498 | 3.5145 | 0.047388 | 6549.7372 | 0.94996 | 541.1447 | 561.4175 | 110555137.257 | 1386904.3014 | 109168232.9556 | 144102067.5014 | 144102067.5014
0.86467 | 0.021963 | 2635.7729 | 117.805 | 0.83753 | 534.8923 | 489.9487 | 323.681 | 774.3545 | 990.0664 | 8.6656 | 182.9313 | 18022377.3899 | 18.0224 | 8578.487 | 52580.8281 | 85972.287 | 52580.8281 | 1.3109 | 19284.1719 | 3.6555 | 0.047478 | 6555.7688 | 0.95083 | 541.2226 | 534.8923 | 94334066.383 | 1450658.3886 | 92883407.9944 | 122606098.5525 | 122606098.5525
1.0274 | 0.026095 | 2543.594 | 97.9258 | 0.72143 | 513.1644 | 474.3859 | 321.552 | 775.3054 | 991.0256 | 8.6582 | 166.285 | 15550191.5533 | 15.5502 | 7658.5723 | 51773.5814 | 83857.2298 | 51773.5814 | 1.2996 | 18653.4175 | 3.7918 | 0.047565 | 6562.1066 | 0.95175 | 541.3005 | 513.1644 | 81638918.6452 | 1496618.0381 | 80142300.6071 | 105787836.8014 | 105787836.8014
1.191 | 0.030251 | 2463.3231 | 83.0475 | 0.63176 | 494.903 | 461.0695 | 319.6165 | 776.2571 | 991.8725 | 8.6517 | 152.2986 | 13567214.2555 | 13.5672 | 6892.4383 | 51029.1928 | 81920.9615 | 51029.1928 | 1.2891 | 18082.2971 | 3.9241 | 0.047647 | 6568.5195 | 0.95268 | 541.3785 | 494.903 | 71454013.7739 | 1531546.289 | 69922467.4849 | 92297657.08 | 92297657.08
1.3552 | 0.034423 | 2391.718 | 71.4686 | 0.55995 | 479.1993 | 449.4262 | 317.8435 | 777.2098 | 992.6265 | 8.6458 | 140.2807 | 11939014.7233 | 11.939 | 6242.5611 | 50339.2977 | 80138.5537 | 50339.2977 | 1.2793 | 17561.9167 | 4.0527 | 0.047727 | 6575.0242 | 0.95363 | 541.4564 | 479.1993 | 63090278.8777 | 1559197.1782 | 61531081.6995 | 81221027.8433 | 81221027.8433
1.5203 | 0.038615 | 2327.2507 | 62.2673 | 0.50138 | 465.5668 | 439.1621 | 316.2103 | 778.1634 | 993.3025 | 8.6405 | 129.8628 | 10588299.6976 | 10.5883 | 5687.4853 | 49697.0201 | 78489.6763 | 49697.0201 | 1.2699 | 17085.1135 | 4.178 | 0.047804 | 6581.5819 | 0.95458 | 541.5343 | 465.5668 | 56151394.9713 | 1581604.3437 | 54569790.6275 | 72032123.6283 | 72032123.6283
1.686 | 0.042824 | 2268.6371 | 54.8109 | 0.45274 | 453.6047 | 430.0277 | 314.6983 | 779.118 | 993.9121 | 8.6357 | 120.7399 | 9454389.4418 | 9.4544 | 5208.9372 | 49096.7508 | 76957.8277 | 49096.7508 | 1.2609 | 16646.1238 | 4.3001 | 0.047878 | 6588.1578 | 0.95553 | 541.6122 | 453.6047 | 50326027.9871 | 1600163.8645 | 48725864.1226 | 64318140.6418 | 64318140.6418
1.8524 | 0.047051 | 2214.9537 | 48.6734 | 0.41179 | 443.0186 | 421.8387 | 313.2923 | 780.0735 | 994.4646 | 8.6313 | 112.6877 | 8493150.9399 | 8.4932 | 4793.1501 | 48533.8144 | 75529.3335 | 48533.8144 | 1.2523 | 16240.2166 | 4.4193 | 0.04795 | 6594.7341 | 0.95648 | 541.6901 | 443.0186 | 45387665.5466 | 1615815.3162 | 43771850.2304 | 57778842.3041 | 57778842.3041
2.0195 | 0.051295 | 2165.5081 | 43.5569 | 0.37692 | 433.5842 | 414.4531 | 311.9801 | 781.03 | 994.9676 | 8.6273 | 105.5343 | 7671544.3527 | 7.6715 | 4429.4927 | 48004.2538 | 74192.6909 | 48004.2538 | 1.244 | 15863.4505 | 4.5358 | 0.04802 | 6601.2934 | 0.95744 | 541.7681 | 433.5842 | 41166685.2441 | 1629216.427 | 39537468.8171 | 52189458.8386 | 52189458.8386
2.1872 | 0.055555 | 2119.743 | 39.2436 | 0.34692 | 425.1232 | 407.7566 | 310.751 | 781.9874 | 995.4275 | 8.6237 | 99.1425 | 6963979.769 | 6.964 | 4109.4642 | 47504.6902 | 72938.1376 | 47504.6902 | 1.236 | 15512.5111 | 4.6498 | 0.048088 | 6607.8232 | 0.95838 | 541.846 | 425.1232 | 37531682.4707 | 1640847.4183 | 35890835.0524 | 47375902.2692 | 47375902.2692
2.3556 | 0.059831 | 2077.2112 | 35.5722 | 0.32091 | 417.4933 | 401.6566 | 309.5964 | 782.9458 | 995.8494 | 8.6203 | 93.4021 | 6350529.5026 | 6.3505 | 3826.2705 | 47032.2121 | 71757.3108 | 47032.2121 | 1.2282 | 15184.5846 | 4.7614 | 0.048154 | 6614.314 | 0.95932 | 541.9239 | 417.4933 | 34380310.3199 | 1651064.338 | 32729245.9819 | 43202604.6961 | 43202604.6961
2.5245 | 0.064122 | 2037.5451 | 32.4204 | 0.29817 | 410.5793 | 396.0769 | 308.5086 | 783.9052 | 996.2377 | 8.6172 | 88.2237 | 5815440.8451 | 5.8154 | 3574.4088 | 46584.2915 | 70642.9906 | 46584.2915 | 1.2207 | 14877.2628 | 4.8708 | 0.048218 | 6620.7586 | 0.96026 | 542.0019 | 410.5793 | 31631652.3869 | 1660136.8095 | 29971515.5774 | 39562400.5622 | 39562400.5622
2.694 | 0.068429 | 2000.4376 | 29.6941 | 0.27816 | 404.2861 | 390.9541 | 307.4811 | 784.8654 | 996.5964 | 8.6143 | 83.5331 | 5346109.6271 | 5.3461 | 3349.3748 | 46158.7193 | 69588.9036 | 46158.7193 | 1.2134 | 14588.4703 | 4.9782 | 0.048281 | 6627.1519 | 0.96119 | 542.0798 | 404.2861 | 29220957.2888 | 1668272.594 | 27552684.6948 | 36369543.7971 | 36369543.7971
2.8641 | 0.072749 | 1965.6293 | 27.3197 | 0.26045 | 398.535 | 386.2348 | 306.5082 | 785.8266 | 996.9285 | 8.6117 | 79.2686 | 4932358.294 | 4.9324 | 3147.4545 | 45753.5537 | 68589.5657 | 45753.5537 | 1.2063 | 14316.4076 | 5.0836 | 0.048342 | 6633.4901 | 0.96211 | 542.1578 | 398.535 | 27095934.4222 | 1675633.9877 | 25420300.4346 | 33554796.5736 | 33554796.5736
3.0348 | 0.077084 | 1932.8991 | 25.239 | 0.24469 | 393.2601 | 381.8738 | 305.5849 | 786.7887 | 997.2368 | 8.6092 | 75.3785 | 4565893.99 | 4.5659 | 2965.5614 | 45367.0794 | 67640.1574 | 45367.0794 | 1.1994 | 14059.5051 | 5.1871 | 0.048402 | 6639.7707 | 0.96302 | 542.2357 | 393.2601 | 25213972.6369 | 1682349.4133 | 23531623.2236 | 31061742.6552 | 31061742.6552
3.206 | 0.081432 | 1902.0561 | 23.4054 | 0.23059 | 388.4057 | 377.8323 | 304.7069 | 787.7517 | 997.5238 | 8.6069 | 71.8188 | 4239903.6873 | 4.2399 | 2801.1116 | 44997.7738 | 66736.4225 | 44997.7738 | 1.1927 | 13816.3871 | 5.2888 | 0.04846 | 6645.9921 | 0.96392 | 542.3137 | 388.4057 | 23540061.8442 | 1688521.6439 | 21851540.2004 | 28844033.0645 | 28844033.0645
3.3777 | 0.085793 | 1872.9347 | 21.7813 | 0.21793 | 383.9245 | 374.0772 | 303.8704 | 788.7156 | 997.7915 | 8.6047 | 68.5523 | 3948749.618 | 3.9487 | 2651.929 | 44644.2797 | 65874.5857 | 44644.2797 | 1.1861 | 13585.8417 | 5.389 | 0.048517 | 6652.1534 | 0.96481 | 542.3916 | 383.9245 | 22045229.2896 | 1694233.7522 | 20350995.5374 | 26863314.1094 | 26863314.1094
3.5499 | 0.090167 | 1845.3904 | 20.3358 | 0.2065 | 379.7759 | 370.5796 | 303.072 | 789.6805 | 998.0417 | 8.6027 | 65.5468 | 3687734.0604 | 3.6877 | 2516.1693 | 44305.3825 | 65051.2845 | 44305.3825 | 1.1798 | 13366.7972 | 5.4875 | 0.048573 | 6658.2544 | 0.9657 | 542.4696 | 379.7759 | 20705331.7042 | 1699553.5044 | 19005778.1998 | 25087627.2238 | 25087627.2238
3.7226 | 0.094553 | 1819.2956 | 19.0439 | 0.19615 | 375.9252 | 367.3144 | 302.3085 | 790.6462 | 998.2761 | 8.6008 | 62.7746 | 3452918.1893 | 3.4529 | 2392.2606 | 43979.9913 | 64263.5125 | 43979.9913 | 1.1736 | 13158.3015 | 5.5846 | 0.048628 | 6664.2954 | 0.96657 | 542.5475 | 375.9252 | 19500124.9804 | 1704536.6398 | 17795588.3406 | 23490176.6096 | 23490176.6096
3.8957 | 0.098951 | 1794.5377 | 17.8844 | 0.18675 | 372.342 | 364.2598 | 301.5774 | 791.6127 | 998.496 | 8.599 | 60.2118 | 3240980.4558 | 3.241 | 2278.8569 | 43667.1229 | 63508.5727 | 43667.1229 | 1.1675 | 12959.5058 | 5.6803 | 0.048682 | 6670.2771 | 0.96744 | 542.6255 | 372.342 | 18412536.7728 | 1709229.3533 | 16703307.4195 | 22048365.7938 | 22048365.7938
4.0693 | 0.10336 | 1771.0166 | 16.8399 | 0.17818 | 369.0002 | 361.3964 | 300.8761 | 792.5802 | 998.7027 | 8.5973 | 57.8375 | 3049104.3957 | 3.0491 | 2174.7993 | 43365.8887 | 62784.0373 | 43365.8887 | 1.1616 | 12769.6509 | 5.7747 | 0.048734 | 6676.2003 | 0.9683 | 542.7034 | 369.0002 | 17428090.1918 | 1713670.1975 | 15714419.9943 | 20743034.3925 | 20743034.3925
4.2433 | 0.10778 | 1748.6427 | 15.8957 | 0.17034 | 365.8767 | 358.7074 | 300.2024 | 793.5485 | 998.8974 | 8.5958 | 55.6334 | 2874889.7543 | 2.8749 | 2079.0862 | 43075.483 | 62087.7144 | 43075.483 | 1.1559 | 12588.0552 | 5.8679 | 0.048786 | 6682.0662 | 0.96915 | 542.7814 | 365.8767 | 16534447.2296 | 1717891.5552 | 14816555.6744 | 19557853.4903 | 19557853.4903
4.4178 | 0.11221 | 1727.3357 | 15.0395 | 0.16316 | 362.9514 | 356.1776 | 299.5545 | 794.5176 | 999.081 | 8.5943 | 53.5836 | 2716281.3524 | 2.7163 | 1990.8476 | 42795.1731 | 61417.6191 | 42795.1731 | 1.1503 | 12414.1052 | 5.9598 | 0.048837 | 6687.8764 | 0.96999 | 542.8593 | 362.9514 | 15721043.303 | 1721920.7887 | 13999122.5144 | 18478841.719 | 18478841.719
4.5926 | 0.11665 | 1707.0234 | 14.2606 | 0.15655 | 360.2064 | 353.7937 | 298.9304 | 795.4876 | 999.2543 | 8.5929 | 51.6737 | 2571511.5173 | 2.5715 | 1909.3251 | 42524.2913 | 60771.9493 | 42524.2913 | 1.1449 | 12247.2467 | 6.0507 | 0.048887 | 6693.6321 | 0.97083 | 542.9372 | 360.2064 | 14978791.4605 | 1725781.1469 | 13253010.3136 | 17493973.614 | 17493973.614
4.7679 | 0.1211 | 1687.6404 | 13.5502 | 0.15046 | 357.6261 | 351.5437 | 298.3286 | 796.4584 | 999.4183 | 8.5915 | 49.8914 | 2439053.4965 | 2.4391 | 1833.8552 | 42262.2275 | 60149.0646 | 42262.2275 | 1.1396 | 12086.9781 | 6.1405 | 0.048936 | 6699.3352 | 0.97166 | 543.0152 | 357.6261 | 14299843.0087 | 1729492.4864 | 12570350.5223 | 16592862.6894 | 16592862.6894
4.9435 | 0.12556 | 1669.1274 | 12.9003 | 0.14483 | 355.1965 | 349.417 | 297.7476 | 797.4301 | 999.5736 | 8.5903 | 48.2254 | 2317583.3432 | 2.3176 | 1763.8548 | 42008.4228 | 59547.4679 | 42008.4228 | 1.1344 | 11932.8441 | 6.2293 | 0.048985 | 6704.9873 | 0.97248 | 543.0931 | 355.1965 | 13677391.656 | 1733071.8488 | 11944319.8072 | 15766502.1456 | 15766502.1456
5.1195 | 0.13003 | 1651.4306 | 12.3045 | 0.13962 | 352.9051 | 347.404 | 297.186 | 798.4026 | 999.7208 | 8.5891 | 46.666 | 2205948.8374 | 2.2059 | 1698.8105 | 41762.3643 | 58965.7903 | 41762.3643 | 1.1294 | 11784.4301 | 6.3172 | 0.049033 | 6710.5902 | 0.97329 | 543.171 | 352.9051 | 13105513.8026 | 1736533.9255 | 11368979.8771 | 15007053.4378 | 15007053.4378
5.2958 | 0.13451 | 1634.5008 | 11.7568 | 0.13479 | 350.7408 | 345.496 | 296.6425 | 799.3759 | 999.8605 | 8.5879 | 45.2043 | 2103143.371 | 2.1031 | 1638.2683 | 41523.5803 | 58402.7769 | 41523.5803 | 1.1245 | 11641.3584 | 6.4042 | 0.04908 | 6716.1458 | 0.97409 | 543.2489 | 350.7408 | 12579034.33 | 1739891.4373 | 10839142.8927 | 14307668.6184 | 14307668.6184
5.4725 | 0.139 | 1618.2932 | 11.2523 | 0.1303 | 348.6936 | 343.6854 | 296.1161 | 800.35 | 999.9934 | 8.5868 | 43.8323 | 2008284.8892 | 2.0083 | 1581.8254 | 41291.6358 | 57857.275 | 41291.6358 | 1.1197 | 11503.2832 | 6.4904 | 0.049126 | 6721.6559 | 0.97489 | 543.3268 | 348.6936 | 12093418.3788 | 1743155.4421 | 10350262.9367 | 13662347.0764 | 13662347.0764
5.6495 | 0.1435 | 1602.7664 | 10.7866 | 0.12611 | 346.7545 | 341.965 | 295.6057 | 801.3249 | 1000.1197 | 8.5858 | 42.5429 | 1920597.8615 | 1.9206 | 1529.124 | 41066.1295 | 57328.2238 | 41066.1295 | 1.1151 | 11369.8881 | 6.5758 | 0.049172 | 6727.1224 | 0.97569 | 543.4047 | 346.7545 | 11644678.6823 | 1746335.589 | 9898343.0933 | 13065812.8832 | 13065812.8832
5.8269 | 0.148 | 1587.8825 | 10.3559 | 0.12221 | 344.9155 | 340.3285 | 295.1103 | 802.3005 | 1000.24 | 8.5848 | 41.3298 | 1839398.1727 | 1.8394 | 1479.8447 | 40846.6897 | 56814.6452 | 40846.6897 | 1.1105 | 11240.8826 | 6.6604 | 0.049217 | 6732.5472 | 0.97647 | 543.4826 | 344.9155 | 11229297.9107 | 1749440.3289 | 9479857.5818 | 12513412.0079 | 12513412.0079
6.0045 | 0.15251 | 1573.6069 | 9.9567 | 0.11857 | 343.1693 | 338.7701 | 294.6291 | 803.277 | 1000.3547 | 8.5839 | 40.1871 | 1764080.9911 | 1.7641 | 1433.7021 | 40632.9725 | 56315.6356 | 40632.9725 | 1.1061 | 11115.9994 | 6.7444 | 0.049262 | 6737.9322 | 0.97725 | 543.5604 | 343.1693 | 10844166.3181 | 1752477.0873 | 9091689.2308 | 12001029.7847 | 12001029.7847
6.1825 | 0.15703 | 1559.9072 | 9.5862 | 0.11516 | 341.5091 | 337.2844 | 294.1612 | 804.2543 | 1000.4642 | 8.583 | 39.1097 | 1694109.7081 | 1.6941 | 1390.4403 | 40424.6582 | 55830.3589 | 40424.6582 | 1.1018 | 10994.9923 | 6.8277 | 0.049306 | 6743.2791 | 0.97803 | 543.6383 | 341.5091 | 10486524.8879 | 1755452.4106 | 8731072.4773 | 11525015.67 | 11525015.67
6.3607 | 0.16156 | 1546.7536 | 9.2417 | 0.11196 | 339.9291 | 335.8667 | 293.7058 | 805.2323 | 1000.5687 | 8.5821 | 38.0927 | 1629007.1927 | 1.629 | 1349.8294 | 40221.4498 | 55358.04 | 40221.4498 | 1.0976 | 10877.634 | 6.9104 | 0.04935 | 6748.5901 | 0.9788 | 543.7162 | 339.9291 | 10153920.3799 | 1758372.0882 | 8395548.2917 | 11082123.7451 | 11082123.7451
6.5392 | 0.1661 | 1534.1187 | 8.9208 | 0.10897 | 338.4237 | 334.5126 | 293.2623 | 806.2111 | 1000.6685 | 8.5813 | 37.132 | 1568348.0821 | 1.5683 | 1311.6623 | 40023.0708 | 54897.9595 | 40023.0708 | 1.0935 | 10763.7145 | 6.9926 | 0.049393 | 6753.8667 | 0.97957 | 543.794 | 338.4237 | 9844165.7003 | 1761241.2541 | 8082924.4462 | 10669460.269 | 10669460.269
6.718 | 0.17064 | 1521.9768 | 8.6215 | 0.10615 | 336.988 | 333.2181 | 292.83 | 807.1907 | 1000.764 | 8.5805 | 36.2236 | 1511752.2783 | 1.5118 | 1275.7523 | 39829.2632 | 54449.4484 | 39829.2632 | 1.0896 | 10653.0392 | 7.0742 | 0.049436 | 6759.111 | 0.98033 | 543.8718 | 336.988 | 9555306.4741 | 1764064.4746 | 7791241.9995 | 10284439.4393 | 10284439.4393
6.897 | 0.17518 | 1510.3042 | 8.342 | 0.1035 | 335.6174 | 331.9793 | 292.4083 | 808.171 | 1000.8555 | 8.5798 | 35.3639 | 1458879.3186 | 1.4589 | 1241.9304 | 39639.7861 | 54011.8836 | 39639.7861 | 1.0857 | 10545.4276 | 7.1553 | 0.049479 | 6764.3247 | 0.98108 | 543.9496 | 335.6174 | 9285592.1012 | 1766845.8208 | 7518746.2804 | 9924745.0902 | 9924745.0902
7.0763 | 0.17974 | 1499.0787 | 8.0805 | 0.10101 | 334.3077 | 330.793 | 291.9966 | 809.1521 | 1000.943 | 8.5791 | 34.5496 | 1409423.4097 | 1.4094 | 1210.0434 | 39454.4144 | 53584.6841 | 39454.4144 | 1.0819 | 10440.7121 | 7.236 | 0.049521 | 6769.5095 | 0.98183 | 544.0274 | 334.3077 | 9033450.2313 | 1769588.9344 | 7263861.297 | 9588296.912 | 9588296.912
7.2558 | 0.1843 | 1488.2796 | 7.8357 | 0.098659 | 333.0552 | 329.6559 | 291.5944 | 810.1339 | 1001.027 | 8.5784 | 33.7778 | 1363109.5209 | 1.3631 | 1179.9521 | 39272.937 | 53167.3074 | 39272.937 | 1.0782 | 10338.7368 | 7.3162 | 0.049562 | 6774.6674 | 0.98258 | 544.1052 | 333.0552 | 8797466.6789 | 1772297.0783 | 7025169.6006 | 9273223.8727 | 9273223.8727
7.4356 | 0.18886 | 1477.8879 | 7.6061 | 0.096442 | 331.8563 | 328.5653 | 291.2013 | 811.1165 | 1001.1075 | 8.5777 | 33.0457 | 1319690.4869 | 1.3197 | 1151.5306 | 39095.1562 | 52759.2462 | 39095.1562 | 1.0747 | 10239.3563 | 7.3961 | 0.049604 | 6779.8 | 0.98333 | 544.183 | 331.8563 | 8576370.5296 | 1774973.1742 | 6801397.3554 | 8977844.5091 | 8977844.5091
7.6155 | 0.19343 | 1467.8853 | 7.3906 | 0.094348 | 330.7077 | 327.5183 | 290.8166 | 812.0998 | 1001.1847 | 8.5771 | 32.3509 | 1278941.547 | 1.2789 | 1124.663 | 38920.8863 | 52360.0254 | 38920.8863 | 1.0712 | 10142.4352 | 7.4756 | 0.049645 | 6784.9089 | 0.98407 | 544.2608 | 330.7077 | 8369006.0644 | 1777619.8704 | 6591386.194 | 8700629.7761 | 8700629.7761
7.7957 | 0.19801 | 1458.2543 | 7.188 | 0.092368 | 329.6065 | 326.5126 | 290.4401 | 813.0839 | 1001.2589 | 8.5765 | 31.691 | 1240657.9024 | 1.2407 | 1099.2427 | 38749.953 | 51969.2003 | 38749.953 | 1.0678 | 10047.847 | 7.5548 | 0.049686 | 6789.9958 | 0.98481 | 544.3385 | 329.6065 | 8174320.1992 | 1780239.5719 | 6394080.6273 | 8440186.428 | 8440186.428
7.9761 | 0.20259 | 1448.981 | 6.9975 | 0.090495 | 328.5501 | 325.5459 | 290.0713 | 814.0687 | 1001.3301 | 8.5759 | 31.0639 | 1204662.9198 | 1.2047 | 1075.1782 | 38582.1916 | 51586.3519 | 38582.1916 | 1.0645 | 9955.4731 | 7.6337 | 0.049726 | 6795.063 | 0.98554 | 544.4163 | 328.5501 | 7991404.6755 | 1782834.3492 | 6208570.3264 | 8195312.8308 | 8195312.8308
8.1567 | 0.20718 | 1440.0507 | 6.8181 | 0.088722 | 327.5359 | 324.6162 | 289.7097 | 815.0542 | 1001.3986 | 8.5753 | 30.4678 | 1170790.0171 | 1.1708 | 1052.3815 | 38417.4469 | 51211.0863 | 38417.4469 | 1.0614 | 9865.2025 | 7.7124 | 0.049766 | 6800.1119 | 0.98627 | 544.494 | 327.5359 | 7819402.9117 | 1785406.1485 | 6033996.7632 | 7964875.7274 | 7964875.7274
8.3375 | 0.21177 | 1431.4407 | 6.6489 | 0.087041 | 326.5609 | 323.7208 | 289.3552 | 816.0405 | 1001.4644 | 8.5748 | 29.9002 | 1138855.1102 | 1.1389 | 1030.7502 | 38255.5756 | 50843.0402 | 38255.5756 | 1.0582 | 9776.9328 | 7.7908 | 0.049806 | 6805.1409 | 0.987 | 544.5717 | 326.5609 | 7657368.3188 | 1787957.111 | 5869411.2078 | 7747622.7943 | 7747622.7943
8.5184 | 0.21637 | 1423.1486 | 6.4893 | 0.085447 | 325.6237 | 322.8587 | 289.0072 | 817.0275 | 1001.5277 | 8.5742 | 29.3602 | 1108760.0626 | 1.1088 | 1010.2369 | 38096.4387 | 50481.8626 | 38096.4387 | 1.0552 | 9690.5656 | 7.869 | 0.049846 | 6810.1568 | 0.98773 | 544.6494 | 325.6237 | 7504796.2696 | 1790488.3826 | 5714307.8869 | 7542886.4107 | 7542886.4107
8.6996 | 0.22097 | 1415.189 | 6.3393 | 0.083941 | 324.7247 | 322.0303 | 288.6656 | 818.0152 | 1001.5887 | 8.5737 | 28.848 | 1080474.4394 | 1.0805 | 990.8389 | 37939.8949 | 50127.2006 | 37939.8949 | 1.0523 | 9606.0037 | 7.9471 | 0.049886 | 6815.1665 | 0.98846 | 544.7271 | 324.7247 | 7361530.2711 | 1793000.3255 | 5568529.9456 | 7350459.5282 | 7350459.5282
8.8809 | 0.22557 | 1407.4693 | 6.1966 | 0.082501 | 323.8552 | 321.2278 | 288.3299 | 819.0037 | 1001.6474 | 8.5733 | 28.3569 | 1053593.2551 | 1.0536 | 972.2956 | 37785.8391 | 49778.7856 | 37785.8391 | 1.0495 | 9523.1705 | 8.025 | 0.049925 | 6820.1563 | 0.98918 | 544.8048 | 323.8552 | 7225487.7928 | 1795497.6168 | 5429990.176 | 7167587.0323 | 7167587.0323